## Project
MITE PCB V1
Mouser # | Mfr. # | Manufacturer | Description | Order Qty.
571-5749180-1 | 5749180-1 | TE Connectivity | Circular DIN Connectors 6P R/A W/ HOLDDOWN | 1
863-MC7805ACTG | MC7805ACTG | onsemi | Linear Voltage Regulators 5V 1A Positive | 1
955-W65C02S6TPG-14 | W65C02S6TPG-14 | Western Design Center (WDC) | Microprocessors - MPU 8-bit Microprocessor | 1
955-W65C22N6TPG-14 | W65C22N6TPG-14 | Western Design Center (WDC) | I/O Controller Interface IC Versatile Interface Adapter | 2
913-AS6C62256-55PCN | AS6C62256-55PCN | Alliance Memory | SRAM 256K, 2.7-5.5V, 55ns 32K x 8 Asynch SRAM | 1
700-DS1813-5+ | DS1813-5+ | Analog Devices Inc. | Supervisory Circuits 5V EconoReset with Pushbutton | 1
774-MXO45-3C-4.0 | MXO45-3C-4M0000 | CTS | Standard Clock Oscillators 4.00000 MHz | 1
774-MXO45-3C-1.8 | MXO45-3C-1M8432 | CTS | Standard Clock Oscillators 1.84320 MHz | 1
556-ATTINY26-16PU | ATTINY26-16PU | Microchip | 8-bit Microcontrollers - MCU 2kB Flash 128B EE 128B SRAM | 1
200-ICO320MTT | ICO-320-MTT | Samtec | IC & Component Sockets ".100"" Low Profile Screw Machine DIP Socket" | 2
200-ICO628LGT | ICO-628-LGT | Samtec | IC & Component Sockets ".100"" Low Profile Screw Machine DIP Socket" | 2
200-ICO640SGT | ICO-640-SGT | Samtec | IC & Component Sockets ".100"" Low Profile Screw Machine DIP Socket" | 3
485-1590 | 1590 | Adafruit | Display Development Tools Driver Board for 40-pin TFT Touch | 1
485-254 | 254 | Adafruit | Memory IC Development Tools MicroSD Card Breakout Board | 1
200-CES11302TSRA | CES-113-02-T-S-RA | Samtec | Headers & Wire Housings .100" Closed Entry Low Profile Socket Strip | 3
81-RDER71H104K0M1H3A | RDER71H104K0M1H03A | Murata | Multilayer Ceramic Capacitors MLCC - Leaded .1UF 50V 10% 5.0MM | 8
667-EEU-EB2G100B | EEU-EB2G100B | Panasonic | Aluminum Electrolytic Capacitors - Radial Leaded 10uF 400VDC | 1
71-CCF07-G-3.3K-E3 | CCF073K30GKE36 | Vishay | Metal Film Resistors - Through Hole 1/4watt 3.3Kohms 2% Rated to 1/2watt | 3
535-28-526-10 | 28-526-10 | Aries Electronics | IC & Component Sockets 28 PIN W/HANDLE | 1
653-B3W-1050 | B3W-1050 | Omron | Tactile Switches SPST-NO GP PROJ 6X6 | 1
200-CES12002TSRA | CES-120-02-T-S-RA | Samtec | Headers & Wire Housings .100" Closed Entry Low Profile Socket Strip | 3
556-AF16V8B15PU | ATF16V8B-15PU | Microchip | EEPLD - Electronically Erasable Programmable Logic Devices 15 ns 20 I/O Pins 8 macrocells 8 reg | 1
71-CCF0710K0GKE36 | CCF0710K0GKE36 | Vishay | Metal Film Resistors - Through Hole 1/4watt 10Kohms 2% Rated to 1/2watt | 4
163-179PH-EX | 163-179PH-EX | Kobiconn | DC Power Connectors PCB 2.1MM | 1